## demand
order | p_0 | p_1 | p_2
o_0 | 40 | 0 | 0
o_1 | 60 | 0 | 80
o_2 | 0 | 80 | 0
o_3 | 0 | 140 | 0
o_4 | 0 | 120 | 0
o_5 | 60 | 0 | 0
o_6 | 0 | 110 | 0
o_7 | 120 | 0 | 0
o_8 | 50 | 0 | 0
o_9 | 0 | 165 | 0

## transport_time
node | vessel | o_0 | o_1 | o_2 | o_3 | o_4 | o_5 | o_6 | o_7 | o_8 | o_9 | f_0
o_0 | v_1 | 0 | 14 | 27 | 11 | 25 | 14 | 3 | 15 | 10 | 5 | 10
| v_3 | 0 | 16 | 30 | 12 | 28 | 16 | 3 | 16 | 11 | 5 | 11
| v_2 | 0 | 13 | 25 | 10 | 23 | 13 | 2 | 14 | 9 | 4 | 9
o_1 | v_1 | 14 | 0 | 14 | 4 | 12 | 1 | 13 | 28 | 6 | 18 | 5
| v_3 | 16 | 0 | 16 | 4 | 13 | 1 | 14 | 31 | 6 | 20 | 6
| v_2 | 13 | 0 | 13 | 4 | 11 | 1 | 12 | 26 | 5 | 17 | 5
o_2 | v_1 | 27 | 14 | 0 | 17 | 6 | 14 | 26 | 41 | 19 | 31 | 18
| v_3 | 30 | 16 | 0 | 19 | 6 | 16 | 28 | 45 | 20 | 34 | 20
| v_2 | 25 | 13 | 0 | 16 | 5 | 13 | 24 | 37 | 17 | 29 | 17
o_3 | v_1 | 11 | 4 | 17 | 0 | 15 | 4 | 10 | 25 | 2 | 15 | 2
| v_3 | 12 | 4 | 19 | 0 | 16 | 4 | 11 | 27 | 2 | 17 | 2
| v_2 | 10 | 4 | 16 | 0 | 14 | 4 | 9 | 23 | 2 | 14 | 2
o_4 | v_1 | 25 | 12 | 6 | 15 | 0 | 12 | 24 | 39 | 17 | 29 | 16
| v_3 | 28 | 13 | 6 | 16 | 0 | 13 | 26 | 43 | 18 | 32 | 18
| v_2 | 23 | 11 | 5 | 14 | 0 | 11 | 22 | 36 | 15 | 27 | 15
o_5 | v_1 | 14 | 1 | 14 | 4 | 12 | 0 | 13 | 28 | 6 | 18 | 5
| v_3 | 16 | 1 | 16 | 4 | 13 | 0 | 14 | 31 | 6 | 20 | 6
| v_2 | 13 | 1 | 13 | 4 | 11 | 0 | 12 | 26 | 5 | 17 | 5
o_6 | v_1 | 3 | 13 | 26 | 10 | 24 | 13 | 0 | 17 | 9 | 6 | 9
| v_3 | 3 | 14 | 28 | 11 | 26 | 14 | 0 | 18 | 9 | 7 | 9
| v_2 | 2 | 12 | 24 | 9 | 22 | 12 | 0 | 15 | 8 | 6 | 8
o_7 | v_1 | 15 | 28 | 41 | 25 | 39 | 28 | 17 | 0 | 24 | 13 | 24
| v_3 | 16 | 31 | 45 | 27 | 43 | 31 | 18 | 0 | 26 | 14 | 26
| v_2 | 14 | 26 | 37 | 23 | 36 | 26 | 15 | 0 | 22 | 12 | 22
o_8 | v_1 | 10 | 6 | 19 | 2 | 17 | 6 | 9 | 24 | 0 | 14 | 1
| v_3 | 11 | 6 | 20 | 2 | 18 | 6 | 9 | 26 | 0 | 15 | 1
| v_2 | 9 | 5 | 17 | 2 | 15 | 5 | 8 | 22 | 0 | 13 | 1
o_9 | v_1 | 5 | 18 | 31 | 15 | 29 | 18 | 6 | 13 | 14 | 0 | 14
| v_3 | 5 | 20 | 34 | 17 | 32 | 20 | 7 | 14 | 15 | 0 | 15
| v_2 | 4 | 17 | 29 | 14 | 27 | 17 | 6 | 12 | 13 | 0 | 13
f_0 | v_1 | 10 | 5 | 18 | 2 | 16 | 5 | 9 | 24 | 1 | 14 | 0
| v_3 | 11 | 6 | 20 | 2 | 18 | 6 | 9 | 26 | 1 | 15 | 0
| v_2 | 9 | 5 | 17 | 2 | 15 | 5 | 8 | 22 | 1 | 13 | 0

## transport_time_exact
node | vessel | o_0 | o_1 | o_2 | o_3 | o_4 | o_5 | o_6 | o_7 | o_8 | o_9 | f_0
o_0 | v_1 | 0 | 27.8392 | 53.6338 | 21.7032 | 49.7304 | 27.9842 | 4.0411 | 28.9351 | 18.8023 | 8.4244 | 19.3656
| v_3 | 0 | 30.6231 | 58.9972 | 23.8735 | 54.7035 | 30.7826 | 4.4452 | 31.8286 | 20.6825 | 9.2668 | 21.3022
| v_2 | 0 | 25.5193 | 49.1643 | 19.8946 | 45.5862 | 25.6521 | 3.7044 | 26.5238 | 17.2354 | 7.7224 | 17.7518
o_1 | v_1 | 27.8392 | 0 | 27.4781 | 6.9967 | 23.5747 | 0.15679 | 24.4936 | 54.6801 | 10.1922 | 35.3257 | 9.7287
| v_3 | 30.6231 | 0 | 30.2259 | 7.6964 | 25.9322 | 0.17247 | 26.943 | 60.1481 | 11.2114 | 38.8583 | 10.7016
| v_2 | 25.5193 | 0 | 25.1883 | 6.4137 | 21.6101 | 0.14372 | 22.4525 | 50.1235 | 9.3428 | 32.3819 | 8.918
o_2 | v_1 | 53.6338 | 27.4781 | 0 | 32.9428 | 10.4763 | 27.3384 | 50.2882 | 80.4747 | 36.1574 | 61.1203 | 35.7386
| v_3 | 58.9972 | 30.2259 | 0 | 36.2371 | 11.524 | 30.0722 | 55.317 | 88.5222 | 39.7731 | 67.2323 | 39.3125
| v_2 | 49.1643 | 25.1883 | 0 | 30.1976 | 9.6033 | 25.0602 | 46.0975 | 73.7685 | 33.1443 | 56.0269 | 32.7604
o_3 | v_1 | 21.7032 | 6.9967 | 32.9428 | 0 | 29.0394 | 7.1417 | 18.6675 | 48.854 | 3.6033 | 29.2538 | 3.1845
| v_3 | 23.8735 | 7.6964 | 36.2371 | 0 | 31.9433 | 7.8558 | 20.5342 | 53.7394 | 3.9636 | 32.1792 | 3.503
| v_2 | 19.8946 | 6.4137 | 30.1976 | 0 | 26.6194 | 6.5465 | 17.1118 | 44.7828 | 3.303 | 26.816 | 2.9192
o_4 | v_1 | 49.7304 | 23.5747 | 10.4763 | 29.0394 | 0 | 23.435 | 46.3848 | 76.5713 | 32.254 | 57.2169 | 31.8352
| v_3 | 54.7035 | 25.9322 | 11.524 | 31.9433 | 0 | 25.7785 | 51.0233 | 84.2285 | 35.4794 | 62.9386 | 35.0188
| v_2 | 45.5862 | 21.6101 | 9.6033 | 26.6194 | 0 | 21.4821 | 42.5194 | 70.1904 | 29.5662 | 52.4488 | 29.1823
o_5 | v_1 | 27.9842 | 0.15679 | 27.3384 | 7.1417 | 23.435 | 0 | 24.6385 | 54.8251 | 10.3371 | 35.4706 | 9.8737
| v_3 | 30.7826 | 0.17247 | 30.0722 | 7.8558 | 25.7785 | 0 | 27.1024 | 60.3076 | 11.3708 | 39.0177 | 10.861
| v_2 | 25.6521 | 0.14372 | 25.0602 | 6.5465 | 21.4821 | 0 | 22.5853 | 50.2563 | 9.4757 | 32.5147 | 9.0509
o_6 | v_1 | 4.0411 | 24.4936 | 50.2882 | 18.6675 | 46.3848 | 24.6385 | 0 | 32.1024 | 16.0954 | 11.5917 | 16.3298
| v_3 | 4.4452 | 26.943 | 55.317 | 20.5342 | 51.0233 | 27.1024 | 0 | 35.3127 | 17.705 | 12.7509 | 17.9628
| v_2 | 3.7044 | 22.4525 | 46.0975 | 17.1118 | 42.5194 | 22.5853 | 0 | 29.4272 | 14.7541 | 10.6257 | 14.969
o_7 | v_1 | 28.9351 | 54.6801 | 80.4747 | 48.854 | 76.5713 | 54.8251 | 32.1024 | 0 | 46.5096 | 24.349 | 46.5164
| v_3 | 31.8286 | 60.1481 | 88.5222 | 53.7394 | 84.2285 | 60.3076 | 35.3127 | 0 | 51.1606 | 26.7839 | 51.168
| v_2 | 26.5238 | 50.1235 | 73.7685 | 44.7828 | 70.1904 | 50.2563 | 29.4272 | 0 | 42.6338 | 22.3199 | 42.64
o_8 | v_1 | 18.8023 | 10.1922 | 36.1574 | 3.6033 | 32.254 | 10.3371 | 16.0954 | 46.5096 | 0 | 26.3528 | 0.75085
| v_3 | 20.6825 | 11.2114 | 39.7731 | 3.9636 | 35.4794 | 11.3708 | 17.705 | 51.1606 | 0 | 28.9881 | 0.82593
| v_2 | 17.2354 | 9.3428 | 33.1443 | 3.303 | 29.5662 | 9.4757 | 14.7541 | 42.6338 | 0 | 24.1568 | 0.68828
o_9 | v_1 | 8.4244 | 35.3257 | 61.1203 | 29.2538 | 57.2169 | 35.4706 | 11.5917 | 24.349 | 26.3528 | 0 | 26.9162
| v_3 | 9.2668 | 38.8583 | 67.2323 | 32.1792 | 62.9386 | 39.0177 | 12.7509 | 26.7839 | 28.9881 | 0 | 29.6078
| v_2 | 7.7224 | 32.3819 | 56.0269 | 26.816 | 52.4488 | 32.5147 | 10.6257 | 22.3199 | 24.1568 | 0 | 24.6732
f_0 | v_1 | 19.3656 | 9.7287 | 35.7386 | 3.1845 | 31.8352 | 9.8737 | 16.3298 | 46.5164 | 0.75085 | 26.9162 | 0
| v_3 | 21.3022 | 10.7016 | 39.3125 | 3.503 | 35.0188 | 10.861 | 17.9628 | 51.168 | 0.82593 | 29.6078 | 0
| v_2 | 17.7518 | 8.918 | 32.7604 | 2.9192 | 29.1823 | 9.0509 | 14.969 | 42.64 | 0.68828 | 24.6732 | 0

## transport_cost
vessel | unit_transport_cost
v_1 | 939
v_3 | 1215
v_2 | 1215

## loading_unloading_time
node | v_1 | v_3 | v_2
o_0 | 1 | 1 | 1
o_1 | 1 | 1 | 1
o_2 | 1 | 1 | 1
o_3 | 1 | 1 | 1
o_4 | 1 | 1 | 1
o_5 | 1 | 1 | 1
o_6 | 1 | 1 | 1
o_7 | 1 | 1 | 1
o_8 | 1 | 1 | 1
o_9 | 1 | 1 | 1
f_0 | 3 | 5 | 4

## time_windows_for_order
order | tw_start | tw_end
o_0 | 6 | 54
o_1 | 10 | 58
o_2 | 11 | 59
o_3 | 10 | 58
o_4 | 9 | 57
o_5 | 10 | 58
o_6 | 7 | 55
o_7 | 8 | 56
o_8 | 10 | 58
o_9 | 11 | 59

## factory_max_vessel_destination
factory | vessel_number
f_0 | 4

## factory_max_vessel_loading
f_0
0 | 2
1 | 2
2 | 2
3 | 2
4 | 2
5 | 2
6 | 2
7 | 2
8 | 2
9 | 2
10 | 2
11 | 2
12 | 2
13 | 2
14 | 2
15 | 2
16 | 2
17 | 2
18 | 2
19 | 2
20 | 2
21 | 2
22 | 2
23 | 2
24 | 2
25 | 2
26 | 2
27 | 2
28 | 2
29 | 2
30 | 2
31 | 2
32 | 2
33 | 2
34 | 2
35 | 2
36 | 2
37 | 2
38 | 2
39 | 2
40 | 2
41 | 2
42 | 2
43 | 2
44 | 2
45 | 2
46 | 2
47 | 2
48 | 1
49 | 1
50 | 1
51 | 1
52 | 1
53 | 1
54 | 2
55 | 2
56 | 2
57 | 2
58 | 2
59 | 2

## initial_inventory
| p_0 | p_1 | p_2
f_0 | 176 | 296 | 64

## inventory_capacity
factory | capacity
f_0 | 5000

## inventory_cost
factory | unit_cost
f_0 | 0.2

## production_start_cost
product | f_0
p_0 | 1500
p_1 | 1500
p_2 | 1500

## product_group
product | product_group
p_0 | pg_0
p_1 | pg_3
p_2 | pg_1

## production_lines_for_factory
production_line | factory
l_0 | f_0
l_1 | f_0
l_2 | f_0

## production_max_capacity
product | l_0 | l_1 | l_2
p_0 | 50 | 50 | 50
p_1 | 50 | 50 | 50
p_2 | 50 | 50 | 50

## production_line_min_time
product | l_0 | l_1 | l_2
p_0 | 1 | 1 | 1
p_1 | 1 | 1 | 1
p_2 | 1 | 1 | 1

## vessel_availability
vessel | time_period | location
v_1 | 5 | f_0
v_3 | 6 | f_0
v_2 | 8 | f_0

## vessel_capacity
vessel | capacity [t] | capacity [nProd]
v_1 | 1600 | 10000
v_3 | 2600 | 10000
v_2 | 2160 | 28

## order_zones
order_node | zone
o_0 | green
o_1 | green
o_2 | red
o_3 | green
o_4 | green
o_5 | green
o_6 | green
o_7 | green
o_8 | green
o_9 | green

## nodes_for_vessel
vessel | o_0 | o_1 | o_2 | o_3 | o_4 | o_5 | o_6 | o_7 | o_8 | o_9 | f_0
v_1 | bar: o_0 to f_0
v_3 | bar: o_0 to f_0
v_2 | 0 | 1 | 1 | 1 | 1 | 0 | 1 | 1 | 1 | 1 | 1

## production_stop
time_period | f_0
0 | 1
1 | 1
2 | 1
3 | 1
4 | 1
5 | 1
6 | 1
7 | 1
8 | 1
9 | 1
10 | 1
11 | 1
12 | 1
13 | 1
14 | 1
15 | 1
16 | 1
17 | 1
18 | 1
19 | 1
20 | 1
21 | 1
22 | 1
23 | 1
24 | 1
25 | 1
26 | 1
27 | 1
28 | 1
29 | 1
30 | 1
31 | 1
32 | 1
33 | 1
34 | 1
35 | 1
36 | 1
37 | 1
38 | 1
39 | 1
40 | 1
41 | 1
42 | 1
43 | 1
44 | 1
45 | 1
46 | 1
47 | 1
48 | 1
49 | 1
50 | 1
51 | 0
52 | 0
53 | 0
54 | 0
55 | 0
56 | 0
57 | 1
58 | 1
59 | 1

## key_values
key | value
min_wait_if_sick | 6
external_delivery_unit_penalty | 10000