## key_values
some values used to calculate parameters in code - format: (key, value (int))
key | value
max_tw_violation | 5
tw_violation_unit_cost | 1000
min_wait_if_sick | 3
external_delivery_unit_penalty | 1000

## demand
amount of products [t] per order
| p_1 | p_2 | p_3 | p_4 | p_5 | p_6
o_1 | 100 | 0 | 50 | 0 | 0 | 200
o_2 | 0 | 50 | 0 | 0 | 0 | 0
o_3 | 200 | 0 | 20 | 0 | 0 | 0
o_4 | 100 | 0 | 0 | 0 | 0 | 0
o_5 | 0 | 0 | 0 | 40 | 0 | 100
o_6 | 200 | 0 | 0 | 0 | 50 | 0

## time_windows_for_order
1 if time period is within time window for unloading start
| 0 | 1 | 2 | 3 | 4 | 5 | 6 | 7 | 8 | 9 | 10 | 11 | 12
o_1 | 0 | 0 | 1 | 1 | 1 | 1 | 1 | 1 | 0 | 0 | 0 | 0 | 0
o_2 | 0 | 0 | 0 | 1 | 1 | 1 | 1 | 1 | 1 | 1 | 1 | 0 | 0
o_3 | 0 | 0 | 1 | 1 | 1 | 1 | 1 | 1 | 1 | 1 | 1 | 0 | 0
o_4 | 0 | 0 | 0 | 0 | 0 | 1 | 1 | 1 | 1 | 1 | 1 | 1 | 0
o_5 | 0 | 0 | 0 | 0 | 0 | 0 | 1 | 1 | 1 | 1 | 1 | 0 | 0
o_6 | 0 | 0 | 0 | 0 | 1 | 1 | 1 | 1 | 1 | 1 | 0 | 0 | 0

## order_zones
green, yellow or red
zone
o_1 | green
o_2 | green
o_3 | yellow
o_4 | yellow
o_5 | red
o_6 | red

## transport_time
sailing time between pair of nodes [number of time periods]
| o_1 | o_2 | o_3 | o_4 | o_5 | o_6 | f_1 | f_2
o_1 | 0 | 1 | 2 | 1 | 2 | 1 | 2 | 2
o_2 | 1 | 0 | 1 | 2 | 2 | 1 | 3 | 1
o_3 | 2 | 1 | 0 | 2 | 2 | 1 | 3 | 1
o_4 | 1 | 2 | 2 | 0 | 1 | 1 | 1 | 3
o_5 | 2 | 2 | 2 | 1 | 0 | 1 | 1 | 3
o_6 | 1 | 1 | 1 | 1 | 1 | 0 | 2 | 2
f_1 | 2 | 3 | 3 | 1 | 1 | 2 | 0 | 4
f_2 | 2 | 1 | 1 | 3 | 3 | 2 | 4 | 0

## nodes_for_vessel
1 if vessel can arrive at node
| o_1 | o_2 | o_3 | o_4 | o_5 | o_6 | f_1 | f_2
v_1 | bar: 1 if vessel can arrive at node o_1 to 1 if vessel can arrive at node f_2
v_2 | bar: 1 if vessel can arrive at node o_1 to 1 if vessel can arrive at node f_2
v_3 | bar: 1 if vessel can arrive at node o_1 to 1 if vessel can arrive at node f_2

## vessel_availability
time and location of vessel availability
| time_period | location
v_1 | 0 | f_1
v_2 | 2 | f_2
v_3 | 2 | f_1

## vessel_capacity
capacity limits for vessels
vessel | capacity [t] | capacity [nProd]
v_1 | 3000 | 6
v_2 | 3000 | 6
v_3 | 1500 | 1000

## initial_vessel_load
initial vessel load for each product
| v_1 | v_2 | v_3
p_1 | 0 | 0 | 0
p_2 | 0 | 0 | 0
p_3 | 0 | 0 | 0
p_4 | 0 | 0 | 0
p_5 | 0 | 0 | 0
p_6 | 0 | 0 | 0

## factory_max_vessel_loading
maximum number of vessels allowed to load in each time period for each factory
| f_1 | f_2
0 | 1 | 1
1 | 1 | 1
2 | 1 | 1
3 | 1 | 1
4 | 1 | 1
5 | 1 | 1
6 | 1 | 1
7 | 1 | 1
8 | 1 | 1
9 | 1 | 1
10 | 1 | 1
11 | 1 | 1
12 | 1 | 1

## factory_max_vessel_destination
maximum number of vessels which may end up in a factory
vessel_number
f_1 | 2
f_2 | 2

## inventory_target
inventory target for each factory
| f_1 | f_2
p_1 | 100 | 100
p_2 | 100 | 100
p_3 | 100 | 100
p_4 | 100 | 100
p_5 | 100 | 100
p_6 | 100 | 100

## production_stop
1 if production can take place in the time period
| f_1 | f_2
0 | 1 | 1
1 | 1 | 1
2 | 1 | 1
3 | 1 | 1
4 | 1 | 1
5 | 1 | 1
6 | 1 | 1
7 | 1 | 1
8 | 1 | 1
9 | 1 | 1
10 | 1 | 1
11 | 1 | 1
12 | 1 | 1

## inventory_capacity
inventory capacity for factories
factory | capacity [t]
f_1 | 1400
f_2 | 1800

## initial_inventory
product held as inventory [t]
| p_1 | p_2 | p_3 | p_4 | p_5 | p_6
f_1 | 100 | 0 | 850 | 0 | 0 | 200
f_2 | 200 | 0 | 800 | 0 | 0 | 0

## inventory_cost
inventory cost [NOK]
factory | unit_cost | unit_reward
f_1 | 0.1 | 500
f_2 | 0.1 | 500

## product_group
product group for each product (based on pellet size)
product_group
p_1 | pg_1
p_2 | pg_4
p_3 | pg_2
p_4 | pg_2
p_5 | pg_3
p_6 | pg_3

## production_max_capacity
maximum prod. capacities [t/time_period]
| l_1 | l_2 | l_3 | l_4
p_1 | 25 | 25 | 25 | 25
p_2 | 25 | 25 | 25 | 25
p_3 | 25 | 25 | 25 | 25
p_4 | 25 | 25 | 25 | 25
p_5 | 25 | 25 | 25 | 25
p_6 | 25 | 25 | 25 | 25

## production_min_capacity
minimum prod. capacities [t/time_period]
| l_1 | l_2 | l_3 | l_4
p_1 | 25 | 25 | 25 | 25
p_2 | 25 | 25 | 25 | 25
p_3 | 25 | 25 | 25 | 25
p_4 | 25 | 25 | 25 | 25
p_5 | 25 | 25 | 25 | 25
p_6 | 25 | 25 | 25 | 25

## production_lines_for_factory
production line with corresponding factory
production_line | factory
l_1 | f_1
l_2 | f_1
l_3 | f_2
l_4 | f_2

## production_line_min_time
minimum number of subsequent time periods of production
| l_1 | l_2 | l_3 | l_4
p_1 | 1 | 1 | 1 | 1
p_2 | 1 | 1 | 1 | 1
p_3 | 1 | 1 | 1 | 1
p_4 | 1 | 1 | 1 | 1
p_5 | 1 | 1 | 1 | 1
p_6 | 1 | 1 | 1 | 1

## production_start_cost
production start cost for each factory and product
| f_1 | f_2
p_1 | 500 | 400
p_2 | 500 | 400
p_3 | 500 | 400
p_4 | 500 | 400
p_5 | 500 | 400
p_6 | 500 | 400

## transport_cost
transport cost [NOK/km]
vessel | unit_transport_cost
v_1 | 3000
v_2 | 3000
v_3 | 3000

## loading_unloading_time
loading/unloading time [number of time periods]
| v_1 | v_2 | v_3
o_1 | 1 | 1 | 1
o_2 | 1 | 1 | 1
o_3 | 1 | 1 | 1
o_4 | 1 | 1 | 1
o_5 | 1 | 1 | 1
o_6 | 1 | 1 | 1
f_1 | 2 | 2 | 2
f_2 | 2 | 2 | 2