## key_values
some values used to calculate parameters in code - format: (key, value (int))
key | value
max_tw_violation | 7
tw_violation_unit_cost | 1000
min_wait_if_sick | 5
external_delivery_unit_penalty | 1000

## demand
amount of products [t] per order
| p_1 | p_2 | p_3 | p_4 | p_5 | p_6
o_1 | 100 | 0 | 50 | 0 | 0 | 200
o_2 | 0 | 50 | 0 | 0 | 0 | 0
o_3 | 50 | 0 | 20 | 0 | 0 | 0
o_4 | 50 | 0 | 0 | 0 | 0 | 0
o_5 | 0 | 0 | 0 | 40 | 0 | 100
o_6 | 200 | 0 | 0 | 0 | 50 | 0
o_7 | 80 | 0 | 50 | 0 | 0 | 200
o_8 | 0 | 40 | 0 | 0 | 0 | 0
o_9 | 40 | 0 | 30 | 0 | 0 | 0
o_10 | 50 | 15 | 0 | 0 | 0 | 0
o_11 | 0 | 0 | 0 | 45 | 0 | 100
o_12 | 150 | 0 | 0 | 0 | 55 | 0
o_13 | 30 | 40 | 0 | 0 | 0 | 0
o_14 | 20 | 0 | 35 | 0 | 0 | 0
o_15 | 25 | 0 | 0 | 25 | 0 | 0
o_16 | 40 | 0 | 0 | 0 | 10 | 0

## time_windows_for_order
Cell is 1 if time period is within time window for unloading start
| 0 | 1 | 2 | 3 | 4 | 5 | 6 | 7 | 8 | 9 | 10 | 11 | 12 | 13 | 14 | 15 | 16 | 17 | 18 | 19 | 20 | 21 | 22 | 23 | 24 | 25 | 26 | 27 | 28 | 29 | 30 | 31 | 32 | 33 | 34 | 35 | 36 | 37 | 38
o_1 | 0 | 0 | 0 | 0 | 0 | 0 | 0 | 0 | 0 | 0 | 0 | 0 | 0 | 0 | 0 | 0 | 0 | 0 | 0 | 0 | 0 | 0 | 1 | 1 | 1 | 1 | 1 | 1 | 1 | 1 | 1 | 1 | 1 | 1 | 1 | 1 | 1 | 1 | 1
o_2 | 0 | 0 | 0 | 1 | 1 | 1 | 1 | 1 | 1 | 1 | 1 | 1 | 1 | 1 | 1 | 1 | 1 | 1 | 1 | 0 | 0 | 0 | 0 | 0 | 0 | 0 | 0 | 0 | 0 | 0 | 0 | 0 | 0 | 0 | 0 | 0 | 0 | 0 | 0
o_3 | 0 | 0 | 0 | 1 | 1 | 1 | 1 | 1 | 1 | 1 | 1 | 1 | 1 | 1 | 1 | 1 | 1 | 1 | 1 | 0 | 0 | 0 | 0 | 0 | 0 | 0 | 0 | 0 | 0 | 0 | 0 | 0 | 0 | 0 | 0 | 0 | 0 | 0 | 0
o_4 | 0 | 0 | 0 | 1 | 1 | 1 | 1 | 1 | 1 | 1 | 1 | 1 | 1 | 1 | 1 | 1 | 1 | 1 | 1 | 0 | 0 | 0 | 0 | 0 | 0 | 0 | 0 | 0 | 0 | 0 | 0 | 0 | 0 | 0 | 0 | 0 | 0 | 0 | 0
o_5 | 0 | 0 | 0 | 1 | 1 | 1 | 1 | 1 | 1 | 1 | 1 | 1 | 1 | 1 | 1 | 1 | 1 | 1 | 1 | 0 | 0 | 0 | 0 | 1 | 1 | 1 | 1 | 1 | 1 | 1 | 1 | 1 | 1 | 1 | 1 | 1 | 1 | 1 | 1
o_6 | 0 | 0 | 0 | 0 | 0 | 0 | 0 | 0 | 0 | 0 | 0 | 0 | 0 | 0 | 0 | 0 | 0 | 0 | 0 | 1 | 1 | 1 | 1 | 1 | 1 | 1 | 1 | 1 | 1 | 1 | 1 | 1 | 1 | 1 | 1 | 1 | 1 | 1 | 1
o_7 | 0 | 0 | 0 | 0 | 0 | 0 | 0 | 0 | 0 | 0 | 0 | 0 | 0 | 0 | 0 | 0 | 0 | 0 | 0 | 1 | 1 | 1 | 1 | 1 | 1 | 1 | 1 | 1 | 1 | 1 | 1 | 1 | 1 | 1 | 1 | 1 | 1 | 1 | 1
o_8 | 0 | 0 | 0 | 0 | 0 | 0 | 0 | 0 | 0 | 0 | 0 | 0 | 0 | 0 | 0 | 0 | 0 | 0 | 0 | 1 | 1 | 1 | 1 | 1 | 1 | 1 | 1 | 1 | 1 | 1 | 1 | 1 | 1 | 1 | 1 | 1 | 1 | 1 | 1
o_9 | 0 | 0 | 0 | 1 | 1 | 1 | 1 | 1 | 1 | 1 | 1 | 1 | 1 | 1 | 1 | 1 | 1 | 1 | 1 | 1 | 1 | 1 | 1 | 1 | 1 | 1 | 1 | 1 | 1 | 1 | 1 | 1 | 1 | 1 | 1 | 1 | 1 | 1 | 1
o_10 | 0 | 0 | 0 | 1 | 1 | 1 | 1 | 1 | 1 | 1 | 1 | 1 | 1 | 1 | 1 | 1 | 1 | 1 | 1 | 1 | 1 | 1 | 1 | 0 | 0 | 0 | 0 | 0 | 0 | 0 | 0 | 0 | 0 | 0 | 0 | 0 | 0 | 0 | 0
o_11 | 0 | 0 | 0 | 1 | 1 | 1 | 1 | 1 | 1 | 1 | 1 | 1 | 1 | 1 | 1 | 1 | 1 | 1 | 1 | 1 | 1 | 1 | 1 | 0 | 0 | 0 | 0 | 0 | 0 | 0 | 0 | 0 | 0 | 0 | 0 | 0 | 0 | 0 | 0
o_12 | 0 | 0 | 0 | 0 | 0 | 0 | 0 | 0 | 0 | 0 | 0 | 0 | 0 | 0 | 0 | 0 | 0 | 0 | 0 | 0 | 0 | 0 | 0 | 1 | 1 | 1 | 1 | 1 | 1 | 1 | 1 | 1 | 1 | 1 | 1 | 1 | 1 | 1 | 1
o_13 | 0 | 0 | 0 | 0 | 0 | 0 | 0 | 0 | 0 | 0 | 0 | 0 | 0 | 0 | 0 | 0 | 0 | 0 | 0 | 0 | 0 | 0 | 0 | 1 | 1 | 1 | 1 | 1 | 1 | 1 | 1 | 1 | 1 | 1 | 1 | 1 | 1 | 1 | 1
o_14 | 0 | 0 | 0 | 0 | 0 | 0 | 0 | 0 | 0 | 0 | 0 | 0 | 0 | 0 | 0 | 0 | 0 | 0 | 0 | 0 | 0 | 0 | 0 | 1 | 1 | 1 | 1 | 1 | 1 | 1 | 1 | 1 | 1 | 1 | 1 | 1 | 1 | 1 | 1
o_15 | 0 | 0 | 0 | 1 | 1 | 1 | 1 | 1 | 1 | 1 | 1 | 1 | 1 | 1 | 1 | 1 | 1 | 1 | 1 | 1 | 1 | 1 | 1 | 0 | 0 | 0 | 0 | 0 | 0 | 0 | 0 | 0 | 0 | 0 | 0 | 0 | 0 | 0 | 0
o_16 | 0 | 0 | 0 | 1 | 1 | 1 | 1 | 1 | 1 | 1 | 1 | 1 | 1 | 1 | 1 | 1 | 1 | 1 | 1 | 1 | 1 | 1 | 1 | 0 | 0 | 0 | 0 | 0 | 0 | 0 | 0 | 0 | 0 | 0 | 0 | 0 | 0 | 0 | 0

## order_zones
green, yellow or red
zone
o_1 | red
o_2 | yellow
o_3 | green
o_4 | yellow
o_5 | red
o_6 | green
o_7 | green
o_8 | red
o_9 | green
o_10 | green
o_11 | green
o_12 | red
o_13 | green
o_14 | green
o_15 | green
o_16 | green

## nodes_for_vessel
1 if vessel can arrive at node
| f_1 | f_2 | o_1 | o_2 | o_3 | o_4 | o_5 | o_6 | o_7 | o_8 | o_9 | o_10 | o_11 | o_12 | o_13 | o_14 | o_15 | o_16
v_1 | bar: 1 if vessel can arrive at node f_1 to 1 if vessel can arrive at node o_16
v_2 | bar: 1 if vessel can arrive at node f_1 to 1 if vessel can arrive at node o_16
v_3 | bar: 1 if vessel can arrive at node f_1 to 1 if vessel can arrive at node o_16

## vessel_availability
time and location of vessel availability
| time_period | location
v_1 | 0 | f_1
v_2 | 0 | f_2
v_3 | 0 | f_1

## vessel_capacity
capacity limits for vessels
vessel | capacity [t] | capacity [nProd]
v_1 | 3000 | 6
v_2 | 3000 | 6
v_3 | 1500 | 1000

## initial_vessel_load
initial vessel load for each product
| v_1 | v_2 | v_3
p_1 | 0 | 0 | 0
p_2 | 0 | 0 | 0
p_3 | 0 | 0 | 0
p_4 | 0 | 0 | 0
p_5 | 0 | 0 | 0
p_6 | 0 | 0 | 0

## factory_max_vessel_destination
maximum number of vessels which may end up in a factory
vessel_number
f_1 | 1
f_2 | 2

## factory_max_vessel_loading
maximum number of vessels allowed to load in each time period for each factory
| f_1 | f_2
0 | 1 | 1
1 | 1 | 1
2 | 1 | 1
3 | 1 | 1
4 | 1 | 0
5 | 1 | 0
6 | 1 | 0
7 | 0 | 1
8 | 0 | 1
9 | 0 | 1
10 | 0 | 1
11 | 1 | 1
12 | 1 | 1
13 | 1 | 1
14 | 1 | 1
15 | 1 | 1
16 | 1 | 1
17 | 1 | 1
18 | 1 | 1
19 | 1 | 1
20 | 0 | 1
21 | 0 | 1
22 | 0 | 1
23 | 0 | 1
24 | 1 | 1
25 | 1 | 1
26 | 1 | 1
27 | 1 | 1
28 | 1 | 1
29 | 1 | 1
30 | 1 | 1
31 | 1 | 1
32 | 1 | 1
33 | 1 | 1
34 | 1 | 1
35 | 1 | 1
36 | 1 | 1
37 | 1 | 1
38 | 1 | 1

## inventory_target
inventory target for each factory
| f_1 | f_2
p_1 | 100 | 100
p_2 | 100 | 100
p_3 | 100 | 100
p_4 | 100 | 100
p_5 | 100 | 100
p_6 | 100 | 100

## inventory_capacity
inventory capacity for factories
factory | capacity [t]
f_1 | 3000
f_2 | 3000

## initial_inventory
product held as inventory [t]
| p_1 | p_2 | p_3 | p_4 | p_5 | p_6
f_1 | 200 | 200 | 200 | 200 | 200 | 1000
f_2 | 100 | 100 | 100 | 100 | 100 | 1500

## inventory_cost
inventory cost [NOK]
factory | unit_cost | unit_reward
f_1 | 0.2 | 100
f_2 | 0.2 | 100

## production_start_cost
production start cost for each factory and product
| f_1 | f_2
p_1 | 500 | 400
p_2 | 500 | 400
p_3 | 500 | 400
p_4 | 500 | 400
p_5 | 500 | 400
p_6 | 500 | 400

## production_stop
1 if production can take place in the time period
| f_1 | f_2
0 | 1 | 1
1 | 1 | 1
2 | 1 | 1
3 | 1 | 1
4 | 1 | 1
5 | 1 | 1
6 | 1 | 1
7 | 1 | 1
8 | 1 | 1
9 | 1 | 1
10 | 1 | 1
11 | 1 | 1
12 | 1 | 1
13 | 1 | 1
14 | 1 | 1
15 | 1 | 1
16 | 1 | 1
17 | 1 | 1
18 | 1 | 1
19 | 1 | 1
20 | 1 | 1
21 | 1 | 1
22 | 1 | 1
23 | 1 | 1
24 | 1 | 1
25 | 1 | 1
26 | 1 | 1
27 | 1 | 1
28 | 1 | 1
29 | 1 | 1
30 | 1 | 1
31 | 1 | 1
32 | 1 | 1
33 | 1 | 1
34 | 1 | 1
35 | 1 | 1
36 | 1 | 1
37 | 1 | 1
38 | 1 | 1

## product_group
product group for each product (based on pellet size)
product_group
p_1 | pg_1
p_2 | pg_4
p_3 | pg_2
p_4 | pg_2
p_5 | pg_3
p_6 | pg_3

## production_max_capacity
maximum prod. capacities [t/time_period]
| l_1 | l_2 | l_3 | l_4
p_1 | 25 | 25 | 25 | 25
p_2 | 25 | 25 | 25 | 25
p_3 | 25 | 25 | 25 | 25
p_4 | 25 | 25 | 25 | 25
p_5 | 25 | 25 | 25 | 25
p_6 | 25 | 25 | 25 | 25

## production_min_capacity
minimum prod. capacities [t/time_period]
| l_1 | l_2 | l_3 | l_4
p_1 | 25 | 25 | 25 | 25
p_2 | 25 | 25 | 25 | 25
p_3 | 25 | 25 | 25 | 25
p_4 | 25 | 25 | 25 | 25
p_5 | 25 | 25 | 25 | 25
p_6 | 25 | 25 | 25 | 25

## production_lines_for_factory
production line with corresponding factory
production_line | factory
l_1 | f_1
l_2 | f_1
l_3 | f_2
l_4 | f_2

## production_line_min_time
minimum number of subsequent time periods of production
| l_1 | l_2 | l_3 | l_4
p_1 | 1 | 1 | 1 | 1
p_2 | 1 | 1 | 1 | 1
p_3 | 1 | 1 | 1 | 1
p_4 | 1 | 1 | 1 | 1
p_5 | 1 | 1 | 1 | 1
p_6 | 1 | 1 | 1 | 1

## transport_time
sailing time between pair of nodes [number of time periods]
| f_1 | f_2 | o_1 | o_2 | o_3 | o_4 | o_5 | o_6 | o_7 | o_8 | o_9 | o_10 | o_11 | o_12 | o_13 | o_14 | o_15 | o_16
f_1 | 0 | 10 | 2 | 4 | 6 | 2 | 4 | 2 | 4 | 5 | 7 | 7 | 9 | 13 | 15 | 17 | 18 | 15
f_2 | 10 | 0 | 12 | 14 | 16 | 10 | 12 | 8 | 6 | 5 | 3 | 4 | 2 | 2 | 4 | 6 | 6 | 4
o_1 | 2 | 12 | 0 | 2 | 4 | 4 | 6 | 4 | 6 | 7 | 9 | 9 | 11 | 15 | 17 | 19 | 20 | 17
o_2 | 4 | 14 | 2 | 0 | 2 | 6 | 8 | 6 | 8 | 9 | 11 | 11 | 13 | 17 | 19 | 21 | 22 | 19
o_3 | 6 | 16 | 4 | 2 | 0 | 8 | 10 | 8 | 10 | 11 | 13 | 13 | 15 | 19 | 21 | 23 | 24 | 21
o_4 | 2 | 10 | 4 | 6 | 8 | 0 | 2 | 2 | 4 | 5 | 7 | 7 | 9 | 13 | 15 | 17 | 18 | 15
o_5 | 4 | 12 | 6 | 8 | 10 | 2 | 0 | 4 | 6 | 7 | 9 | 9 | 11 | 15 | 17 | 19 | 20 | 17
o_6 | 2 | 8 | 4 | 6 | 8 | 2 | 4 | 0 | 2 | 3 | 5 | 5 | 7 | 11 | 13 | 15 | 16 | 13
o_7 | 4 | 6 | 6 | 8 | 10 | 4 | 6 | 2 | 0 | 1 | 3 | 4 | 6 | 9 | 11 | 13 | 14 | 11
o_8 | 5 | 5 | 7 | 9 | 11 | 5 | 7 | 3 | 1 | 0 | 3 | 2 | 5 | 8 | 11 | 13 | 14 | 11
o_9 | 7 | 3 | 9 | 11 | 13 | 7 | 9 | 5 | 3 | 3 | 0 | 3 | 3 | 6 | 7 | 9 | 9 | 7
o_10 | 7 | 4 | 9 | 11 | 13 | 7 | 9 | 5 | 4 | 2 | 3 | 0 | 2 | 7 | 8 | 10 | 10 | 8
o_11 | 9 | 2 | 11 | 13 | 15 | 9 | 11 | 7 | 6 | 5 | 3 | 2 | 0 | 5 | 6 | 8 | 8 | 6
o_12 | 13 | 2 | 15 | 17 | 19 | 13 | 15 | 11 | 9 | 8 | 6 | 7 | 5 | 0 | 2 | 4 | 4 | 2
o_13 | 15 | 4 | 17 | 19 | 21 | 15 | 17 | 13 | 11 | 11 | 7 | 8 | 6 | 2 | 0 | 2 | 5 | 3
o_14 | 17 | 6 | 19 | 21 | 23 | 17 | 19 | 15 | 13 | 13 | 9 | 10 | 8 | 4 | 2 | 0 | 4 | 5
o_15 | 18 | 6 | 20 | 22 | 24 | 18 | 20 | 16 | 14 | 14 | 9 | 10 | 8 | 4 | 5 | 4 | 0 | 2
o_16 | 15 | 4 | 17 | 19 | 21 | 15 | 17 | 13 | 11 | 11 | 7 | 8 | 6 | 2 | 3 | 5 | 2 | 0

## transport_cost
transport cost [NOK/km]
vessel | unit_transport_cost
v_1 | 600
v_2 | 500
v_3 | 800

## loading_unloading_time
loading/unloading time [number of time periods]
| v_1 | v_2 | v_3
f_1 | 5 | 5 | 6
f_2 | 5 | 5 | 6
o_1 | 1 | 1 | 1
o_2 | 1 | 1 | 1
o_3 | 1 | 1 | 1
o_4 | 1 | 1 | 1
o_5 | 1 | 1 | 1
o_6 | 1 | 1 | 1
o_7 | 1 | 1 | 1
o_8 | 1 | 1 | 1
o_9 | 1 | 1 | 1
o_10 | 1 | 1 | 1
o_11 | 1 | 1 | 1
o_12 | 1 | 1 | 1
o_13 | 1 | 1 | 1
o_14 | 1 | 1 | 1
o_15 | 1 | 1 | 1
o_16 | 1 | 1 | 1